## Sheet1
Other CTA-2045 UCM Communication Paths
| CTA-2045 EcoPort Embedded in Machine with UCM Current Cellular Version | OpenADR embedded in Machine, generally going to be limited to the one communication path chosen by OEM | OpenADR in cloud, OEM chooses communication path from machine to their cloud | BACnet? Modbus? BMS? | WiFi | Radio | AMI | LoRa
Bi-Directional? | Bi-Directional | Bi-Directional | Bi-Directional | Bi-Directional- Not many buildings have active and up-to-date BMS systems | Bi-Directional | One Way | Bi-Directional | Bi-Directional Limited bandwidth going to machine
Can do OpenADR? | In the cloud or in the module | Yes | Yes | Possible | In the cloud or in the module | In the cloud only | In the cloud or in the module | In the cloud or in the module
Server / Gateway | Not needed on premise | Required and could add additional costs, May need update and security patches | Required and could add additional costs, May need update and security patches | Required and could add additional costs, May need update and security patches | Router replacement, User Name and password support. Signal challenges to reach server
Can stranded asset be avoided if provider bankrupts or ends program | If provider disappears UCM can be reassigned (needs to be done before provider disappears) or new UCM shipped | Always possible | Highly un likely, if not impossible. Provider infrastructure would have to be 'taken over' | Challenging | Reassignable but would require intervention, before infrastructure is lost | Reassignable but would require intervention, before infrastructure is lost
Firewall access or permissions (IT Professionals) | Not required | Will be needed from the appliance to Server and then to the Internet | Will be needed from the appliance to Server and then to the Internet | Will be needed from the appliance to Server a then to the Internet | May need to be configured
Costs to maintain connection | Generally nominal | Requires annual SSL certificate updates to each machine and fees- Can be cost effective but SSL certificates are inexpensive only at scale | Requires annual SSL certificate updates and fees- (but only in cloud thus nominal) Can be cost effective | Requires updates and fees | Free as long as site has router and service | Low per unit high per broadcast antenna, and fees charged by radio stations | Nominal | UnClear on licensing
Reliability of connection | Cellular LTE means Long Term Evolution, expected to be available for at least 10 years if not 20 or 30 | Depends on OEM choice of communication path. Wi-Fi really unreliable because of router or password change | Depends on OEM choice of communication path. Wi-Fi really unreliable because of router or password change | Not sure | Wi-Fi really unreliable because of router or password change, heavy cost to ask people to put back on wifi
Software updates | Over the Air Provisioning | May require log in and install at the machine. Remote connect or onsite connection. Typically cannot be done through VTN. | Done in the cloud but will need to be pushed down to the end use by the cloud provider | May require log in and install at the machine. Remote connect or onsite connection | Security updates may require end device to be reconnected | Not Possible | Unlikely to be possible | Hard because of limited bandwidth going to machine
Connection to Specific Appliance | Easy and one to one | May require some integration | May require some integration | Challenging as not all types of appliances and devices are in a BMS system
Communication Path Flexibility? | A new communication module can be inserted into the EcoPort at any time. - economies of scale on ports and connectors because they are all the same | OEMs will have to pick a communication pathway that is future proofed or add potential expansion slots and or dongles or daughter cards which would all be proprietary and lead to 'dongle-it is' (too many dongles and different ports) - limited economies of scale | OEMs will have to pick a communication pathway that is future proofed or add potential expansion slots and or dongles or daughter cards which would all be proprietary and lead to 'dongle-it is' (too many dongles and different ports) - limited economies of scale | Requires a firm hard connection from the building to the internet | A new communication module can be inserted into the EcoPort at any time. - economies of scale on ports and connectors because they are all the same | A new communication module can be inserted into the EcoPort at any time. - economies of scale on ports and connectors because they are all the same | A new communication module can be inserted into the EcoPort at any time. - economies of scale on ports and connectors because they are all the same | A new communication module can be inserted into the EcoPort at any time. - economies of scale on ports and connectors because they are all the same
Enbables Competition? | Full competitive access to the machine through CTA-2045 EcoPort modules | Some competitive access to the machine, but each OEM will have different enabling processes of how the machine gets properly pointed at the correct OpenADR VTN. | OEM has guaranteed access that must go through their cloud. They have full control on pricing and data. | Requires massive upgrades and integrations | OEM has guaranteed access that must go through their cloud. They have full control on pricing and data. | OEM has guaranteed access that must go through their cloud. They have full control on pricing and data. | Utility has …. ?
What happens when embedded technology for communication is obsolete? | New EcoPort module can be mailed out. All CTA-2045 EcoPort functionality to that machine lasts for life of machine. | This solution is generally going to be through only ONE communication path. When that one is obsolete, communication is impossible. (Except if there are proprietary replacement dongles (see C11 above) | This solution is generally going to be through only ONE communication path. When that one is obsolete, communication is impossible. (Except if there are proprietary replacement dongles (see C11 above) | Heavy Lift | A new communication module can be inserted into the EcoPort at any time. - economies of scale on ports and connectors because they are all the same | A new communication module can be inserted into the EcoPort at any time. - economies of scale on ports and connectors because they are all the same | A new communication module can be inserted into the EcoPort at any time. - economies of scale on ports and connectors because they are all the same | A new communication module can be inserted into the EcoPort at any time. - economies of scale on ports and connectors because they are all the same
What happens when new equipment replaces the old? | EcoPort module gets taken off the old and put on the new and instantly works! | Unknown, but at best, a new commissioning to the VTN must occur. OR at worst, the new equipment does not have communication at all. | If it is the same OEM, then one hopes the same cloud access can work. If it is a new OEM, then new API or OpenADR integration must occur. | Requires massive upgrades and integrations | EcoPort module gets taken off the old and put on the new and instantly works! | EcoPort module gets taken off the old and put on the new and instantly works! | EcoPort module gets taken off the old and put on the new and instantly works! | EcoPort module gets taken off the old and put on the new and instantly works!
OpenADR Annual SSL certificate cost? | - EcoPort module vendor can have OpenADR in the cloud then only one certificate needed - but when appropriate, OpenADR can be placed in the module and the annual cost can be incurred for only that piece of equipment | Annual SSL certificate cost must be paid for each device. Expensive. | Annual SSL certificate cost can be ONCE for the cloud, so very inexpensive per device. | Software patches, maintainence and updates | - EcoPort module vendor can have OpenADR in the cloud then only one certificate needed - but when appropriate, OpenADR can be placed in the module and the annual cost can be incurred for only that piece of equipment | - EcoPort module vendor can have OpenADR in the cloud then only one certificate needed - but when appropriate, OpenADR can be placed in the module and the annual cost can be incurred for only that piece of equipment | - EcoPort module vendor can have OpenADR in the cloud then only one certificate needed - but when appropriate, OpenADR can be placed in the module and the annual cost can be incurred for only that piece of equipment | - EcoPort module vendor can have OpenADR in the cloud then only one certificate needed - but when appropriate, OpenADR can be placed in the module and the annual cost can be incurred for only that piece of equipment
Security | Depends on cloud vendor (module maker) | Depends on OpenADR security implemented by OEM, and by VTN | Depends on cloud vendor (OEM) | Challenging and needed | Depends on cloud vendor (module maker) | Depends on cloud vendor (module maker) | Depends on cloud vendor (module maker) | Depends on cloud vendor (module maker)
Easy to add features in the field | Module makers can typically add features more easily than OEMs, and CTA-2045 allows modules to update the CTA-2045 firmware on the OEM Smart Grid Device (SGD) | If OEM can update their OpenADR on their machine, however unlikely to be able to update through the VTN (it has never been done to date, and is not part of the OpenADR specification) | Depends on OEM | Challenging and needed | Updates can be done may require intervention by operator | Challenges for payload packet size
How standard is the response of the machine? | CTA-2045 allows some flexibility, but expects a certain amount of standardization in the response of categories of machines | Expected to be more variable | Expected to be more variable |  | Requires operator to connect and reconnect if gateway and or password changes are made
Ease of Use | Can often be pure plug and play | Requires at minimum commissioning to the correct VTN, which may vary by OEM | Depends on the OEM choice of communication path to their cloud |  | Needs connecting to router | Can often be pure plug and play